## Typos
| Appartment | [16 empty] | Semi-detached | [24 empty] | Terraced
| Current situation | [7 empty] | Retrofitted | [8 empty] | Current situation | [7 empty] | Retrofitted | [16 empty] | Current situation | [5 empty] | Retrofitted
Construction period | Building element | Current | Rc/U/I_rate | LT-ready | space heating [kWh/m2] | cooling [kWh/m2] | id | RPiD | Selected RP for LT | Rc/U/I_rate | Space heating savings [%] | LT space heating [kWh/m2] | Space cooling savings [%] | LT cooling [kWh/m2] | LT-ready | Construction period | Building element | Current | Rc/U/I_rate | LT-ready | space heating [kWh/m2] | cooling [kWh/m2] | id | RPiD | Selected RP for LT | Rc/U/I_rate | Space heating savings [%] | LT space heating [kWh/m2] | Space cooling savings [%] | LT cooling [kWh/m2] | LT-ready | [8 empty] | Construction period | Building element | Current | Rc/U/I_rate | LT-ready | space heating [kWh/m2] | cooling [kWh/m2] | id | RPiD | Selected RP for LT | Rc/U/I_rate | Space heating savings [%] | LT space heating [kWh/m2] | Space cooling savings [%] | LT cooling [kWh/m2] | LT-ready
<1946 protected | Windows | single glazing | 5.20 | NOT LT-ready | 156.7 | 1.18 | 2 | A | vacuum_glas | 0.7 | 76.52% | 36.8 | 0.025424 | 1.15 | LT-ready | <1946 protected | Windows | single glazing | 5.21 | NOT LT-ready | 331.28 | 5.79 | 8 | F | vacuum_glas | 0.7 | 86.13% | 45.94 | 39.55% | 3.5 | LT-ready | [8 empty] | <1946 protected | Windows | single glazing | 5.21 | NOT LT-ready | 237.34 | 4.74 | 15 | L | vacuum_glas | 0.7 | 80.58% | 46.1 | 19.2% | 3.83 | LT-ready
| Walls | non insulated | 0.19 | [5 empty] | Interior wall insulation | 2 | [6 empty] | Walls | non insulated | 0.19 | [5 empty] | Interior wall insulation | 2 | [14 empty] | Walls | non insulated | 0.19 | [5 empty] | non insulated | 0.19
| Roof | non insulated | 0.22 | [5 empty] | Roof insulation | 4 | [6 empty] | Roof | non insulated | 0.22 | [5 empty] | Roof insulation | 4 | [14 empty] | Roof | non insulated | 0.22 | [5 empty] | Roof insulation | 4
| Floor | non insulated | 0.15 | [5 empty] | Floor insulation | 3.5 | [6 empty] | Floor | non insulated | 0.15 | [5 empty] | Floor insulation | 3.5 | [14 empty] | Floor | non insulated | 0.15 | [5 empty] | Floor insulation | 3.5
| Infiltration | no gap sealing | 0.0007 | [5 empty] | min gap sealing | 0.0005 | [6 empty] | Infiltration | no gap sealing | 0.0007 | [5 empty] | good gap sealing | 0.0003 | [14 empty] | Infiltration | no gap sealing | 0.0007 | [5 empty] | good gap sealing | 0.0003
| Ventilation | natural | [6 empty] | ventilation system C1 | [7 empty] | Ventilation | natural | [6 empty] | ventilation system D (HRV 90%) | [15 empty] | Ventilation | natural | [6 empty] | ventilation system D (HRV 90%)
<1946 not protected | Windows | single glazing | 5.20 | NOT LT-ready | 156.7 | 1.18 | 1 | B | HR++ | 1.1 | 78.56% | 33.6 | 0.025424 | 1.15 | LT-ready | <1946 not protected | Windows | single glazing | 5.21 | NOT LT-ready | 331.28 | 5.79 | 9 | G | HR++ | 1.1 | 85.8% | 47.05 | 41.62% | 3.38 | LT-ready | [8 empty] | <1946 not protected | Windows | single glazing | 5.21 | NOT LT-ready | 237.34 | 4.74 | 16 | G | HR++ | 1.1 | 88.83% | 26.52 | 31.22% | 3.26 | LT-ready
| Walls | non insulated | 0.19 | [5 empty] | Exterior wall insulation | 3 | [6 empty] | Walls | non insulated | 0.19 | [5 empty] | Exterior wall insulation | 3 | [14 empty] | Walls | non insulated | 0.19 | [5 empty] | Exterior wall insulation | 3
| Roof | non insulated | 0.22 | [5 empty] | Roof insulation | 4 | [6 empty] | Roof | non insulated | 0.22 | [5 empty] | Roof insulation | 4 | [14 empty] | Roof | non insulated | 0.22 | [5 empty] | Roof insulation | 4
| Floor | non insulated | 0.15 | [5 empty] | Floor insulation | 3.5 | [6 empty] | Floor | non insulated | 0.15 | [5 empty] | Floor insulation | 3.5 | [14 empty] | Floor | non insulated | 0.15 | [5 empty] | Floor insulation | 3.5
| Infiltration | no gap sealing | 0.0007 | [5 empty] | min gap sealing | 0.0005 | [6 empty] | Infiltration | no gap sealing | 0.0007 | [5 empty] | good gap sealing | 0.0003 | [14 empty] | Infiltration | no gap sealing | 0.0007 | [5 empty] | good gap sealing | 0.0003
| Ventilation | natural | [6 empty] | ventilation system C1 | [7 empty] | Ventilation | natural | [6 empty] | ventilation system D (HRV 90%) | [15 empty] | Ventilation | natural | [6 empty] | ventilation system D (HRV 90%)
1946-1974 (cavity wall insulation not possible) | Windows | double glazing | 2.8 | NOT LT-ready | 110.7 | 1.1 | 3 | B | HR++ | 1.1 | 69.65% | 33.6 | -0.045455 | 1.15 | LT-ready | 1946-1974 (cavity wall insulation not possible) | Windows | double glazing | 2.8 | NOT LT-ready | 256.57 | 4.83 | 10 | G | HR++ | 1.1 | 81.66% | 47.05 | 30.02% | 3.38 | LT-ready | [8 empty] | 1946-1974 (cavity wall insulation not possible) | Windows | double glazing | 2.8 | NOT LT-ready | 177.44 | 4.04 | 17 | M | HR++ | 1.1 | 76.31% | 42.03 | 11.39% | 3.58 | LT-ready
| Walls | low insulated | 0.36 | [5 empty] | Exterior wall insulation | 3 | [6 empty] | Walls | low insulated | 0.36 | [5 empty] | Exterior wall insulation | 3 | [14 empty] | Walls | low insulated | 0.36 | [5 empty] | low insulated | 0.36
| Roof | low insulated | 0.39 | [5 empty] | Roof insulation | 4 | [6 empty] | Roof | low insulated | 0.39 | [5 empty] | Roof insulation | 4 | [14 empty] | Roof | low insulated | 0.39 | [5 empty] | Roof insulation | 4
| Floor | low insulated | 0.32 | [5 empty] | Floor insulation | 3.5 | [6 empty] | Floor | low insulated | 0.32 | [5 empty] | Floor insulation | 3.5 | [14 empty] | Floor | low insulated | 0.32 | [5 empty] | Floor insulation | 3.5
| Infiltration | no gap sealing | 0.0007 | [5 empty] | min gap sealing | 0.0005 | [6 empty] | Infiltration | no gap sealing | 0.0007 | [5 empty] | good gap sealing | 0.0003 | [14 empty] | Infiltration | no gap sealing | 0.0007 | [5 empty] | good gap sealing | 0.0003
| Ventilation | natural | [6 empty] | ventilation system C1 | [7 empty] | Ventilation | natural | [6 empty] | ventilation system D (HRV 90%) | [15 empty] | Ventilation | natural | [6 empty] | ventilation system D (HRV 90%)
1946-1974 (cavity wall insulation possible) | Windows | double glazing | 2.8 | NOT LT-ready | 110.7 | 1.1 | 4 | C | triple_glas | 0.7 | 64.7% | 39.08 | -0.045455 | 1.15 | LT-ready | 1946-1974 (cavity wall insulation possible) | Windows | double glazing | 2.8 | NOT LT-ready | 256.57 | 4.83 | 11 | H | triple_glas | 0.7 | 81.28% | 48.03 | 26.92% | 3.53 | LT-ready | HR++ | 1.1 | 2.5273 | 78.74% | 54.54 | 28.16% | 3.47 | ALMOST-LT ready* | 1946-1974 (cavity wall insulation possible) | Windows | double glazing | 2.8 | NOT LT-ready | 177.44 | 4.04 | 18 | N | double glazing | 2.8 | 72.37% | 49.03 | 21.53% | 3.17 | LT-ready | HR++ | 1.1 | 1.8523 | 75.86% | 42.83 | 11.63% | 3.57 | LT-ready
| Walls | low insulated | 0.36 | [5 empty] | cavity_w_insulation | 1.7 | [6 empty] | Walls | low insulated | 0.36 | [5 empty] | cavity_w_insulation | 1.7 | [5 empty] | cavity_w_insulation | 1.7 | [7 empty] | Walls | low insulated | 0.36 | [5 empty] | cavity_w_insulation | 1.7 | [5 empty] | cavity_w_insulation | 1.7
| Roof | low insulated | 0.39 | [5 empty] | Roof insulation | 4 | [6 empty] | Roof | low insulated | 0.39 | [5 empty] | Roof insulation | 4 | [5 empty] | Roof insulation | 4 | [7 empty] | Roof | low insulated | 0.39 | [5 empty] | Roof insulation | 4 | [5 empty] | Roof insulation | 1.3
| Floor | low insulated | 0.32 | [5 empty] | Floor insulation | 3.5 | [6 empty] | Floor | low insulated | 0.32 | [5 empty] | Floor insulation | 3.5 | [5 empty] | Floor insulation | 3.5 | [7 empty] | Floor | low insulated | 0.32 | [5 empty] | Floor insulation | 3.5 | [5 empty] | Floor insulation | 3.5
| Infiltration | no gap sealing | 0.0007 | [5 empty] | min gap sealing | 0.0005 | [6 empty] | Infiltration | no gap sealing | 0.0007 | [5 empty] | good gap sealing | 0.0003 | [5 empty] | good gap sealing | 0.0003 | [7 empty] | Infiltration | no gap sealing | 0.0007 | [5 empty] | good gap sealing | 0.0003 | [5 empty] | good gap sealing | 0.0003
| Ventilation | natural | [6 empty] | ventilation system C1 | [7 empty] | Ventilation | natural | [6 empty] | ventilation system D (HRV 90%) | [6 empty] | ventilation system D (HRV 90%) | [8 empty] | Ventilation | natural | [6 empty] | ventilation system D (HRV 90%) | [6 empty] | ventilation system D (HRV 90%)
1975-1991 (cavity wall insulation not possible) | Windows | double_glas | 2.8 | ALMOST-LT ready* | 62.93 | 1.08 | 5 | D | HR++ | 1.1 | 38.15% | 38.92 | -0.055556 | 1.14 | LT-ready | 1975-1991 (cavity wall insulation not possible) | Windows | double_glas | 2.8 | NOT LT-ready | 171.16 | 3.66 | 12 | I | HR++ | 1.1 | 71.78% | 48.3 | 7.65% | 3.38 | LT-ready | [8 empty] | 1975-1991 (cavity wall insulation not possible) | Windows | double_glas | 2.8 | NOT LT-ready | 125.17 | 3.24 | 19 | O | HR++ | 1.1 | 79.24% | 25.99 | -0.9259% | 3.27 | LT-ready
| Walls | medium insulated | 1.3 | [5 empty] | Int or Ext wall insulation | 2 | [6 empty] | Walls | medium insulated | 1.3 | [5 empty] | Int or Ext wall insulation | 2 | [14 empty] | Walls | medium insulated | 1.3 | [5 empty] | medium insulated | 1.3
| Roof | medium insulated | 1.3 | [5 empty] | Roof insulation | 8 | [6 empty] | Roof | medium insulated | 1.3 | [5 empty] | Roof insulation | 8 | [14 empty] | Roof | medium insulated | 1.3 | [5 empty] | Roof insulation | 8
| Floor | medium insulated | 0.52 | [5 empty] | Floor insulation | 3.5 | [6 empty] | Floor | medium insulated | 0.52 | [5 empty] | Floor insulation | 3.5 | [14 empty] | Floor | medium insulated | 0.52 | [5 empty] | Floor insulation | 3.5
| Infiltration | min gap sealing | 0.0005 | [5 empty] | min gap sealing | 0.0005 | [6 empty] | Infiltration | min gap sealing | 0.0005 | [5 empty] | good gap sealing | 0.0003 | [14 empty] | Infiltration | min gap sealing | 0.0005 | [5 empty] | good gap sealing | 0.0003
| Ventilation | ventilation system C1 | [6 empty] | ventilation system C1 | [7 empty] | Ventilation | ventilation system C1 | [6 empty] | ventilation system D (HRV 90%) | [15 empty] | Ventilation | ventilation system C1 | [6 empty] | ventilation system D (HRV 90%)
1975-1991 (cavity wall insulation possible) | Windows | double_glas | 2.8 | ALMOST-LT ready* | 62.93 | 1.08 | 6 | C | triple_glas | 0.7 | 37.9% | 39.08 | -0.064815 | 1.15 | LT-ready | 1975-1991 (cavity wall insulation possible) | Windows | double_glas | 2.8 | NOT LT-ready | 171.16 | 3.66 | 13 | J | triple_glas | 0.7 | 73.74% | 44.94 | 5.191% | 3.47 | LT-ready | HR++ | 1.1 | 2.5273 | 68.14% | 54.54 | 5.191% | 3.47 | ALMOST-LT ready* | 1975-1991 (cavity wall insulation possible) | Windows | double_glas | 2.8 | NOT LT-ready | 125.17 | 3.24 | 20 | N | double glazing | 2.8 | 60.83% | 49.03 | 2.16% | 3.17 | LT-ready
| Walls | medium insulated | 1.3 | [5 empty] | cavity_w_insulation | 1.7 | [6 empty] | Walls | medium insulated | 1.3 | [5 empty] | cavity_w_insulation | 1.7 | [5 empty] | cavity_w_insulation | 1.7 | [7 empty] | Walls | medium insulated | 1.3 | [5 empty] | cavity_w_insulation | 1.7
| Roof | medium insulated | 1.3 | [5 empty] | Roof insulation | 4 | [6 empty] | Roof | medium insulated | 1.3 | [5 empty] | Roof insulation | 8 | [5 empty] | Roof insulation | 4 | [7 empty] | Roof | medium insulated | 1.3 | [5 empty] | Roof insulation | 4
| Floor | medium insulated | 0.52 | [5 empty] | Floor insulation | 3.5 | [6 empty] | Floor | medium insulated | 0.52 | [5 empty] | Floor insulation | 3.5 | [5 empty] | Floor insulation | 3.5 | [7 empty] | Floor | medium insulated | 0.52 | [5 empty] | Floor insulation | 3.5
| Infiltration | min gap sealing | 0.0005 | [5 empty] | min gap sealing | 0.0005 | [6 empty] | Infiltration | min gap sealing | 0.0005 | [5 empty] | good gap sealing | 0.0003 | [5 empty] | good gap sealing | 0.0003 | [7 empty] | Infiltration | min gap sealing | 0.0005 | [5 empty] | good gap sealing | 0.0003
| Ventilation | ventilation system C1 | [6 empty] | ventilation system C1 | [7 empty] | Ventilation | ventilation system C1 | [6 empty] | ventilation system D (HRV 90%) | [6 empty] | ventilation system D (HRV 90%) | [8 empty] | Ventilation | ventilation system C1 | [6 empty] | ventilation system D (HRV 90%)
>1992 | Windows | double_glas | 2.8 | ALMOST-LT ready* | 41.48 | 1 | 7 | E | HR++ | 1.1 | 15.45% | 35.07 | -0.14 | 1.14 | LT-ready | >1992 | Windows | double_glas | 2.8 | NOT LT-ready | 143.87 | 3.6 | 14 | K | HR++ | 1.1 | 68.81% | 44.88 | 7.5% | 3.33 | LT-ready | [8 empty] | >1992 | Windows | double_glas | 2.8 | NOT LT-ready | 104.87 | 3.41 | 21 | P | double glazing | 2.8 | 55.15% | 47.03 | 7.918% | 3.14 | LT-ready
| Walls | well insulated | 2.53 | [5 empty] | well insulated | 2.53 | [6 empty] | Walls | well insulated | 2.53 | [5 empty] | well insulated | 2.53 | [14 empty] | Walls | well insulated | 2.53 | [5 empty] | well insulated | 2.53
| Roof | well insulated | 2.53 | [5 empty] | Roof insulation | 8 | [6 empty] | Roof | well insulated | 2.53 | [5 empty] | Roof insulation | 8 | [14 empty] | Roof | well insulated | 2.53 | [5 empty] | Roof insulation | 4
| Floor | well insulated | 2.53 | [5 empty] | Floor insulation | 3.5 | [6 empty] | Floor | well insulated | 2.53 | [5 empty] | Floor insulation | 3.5 | [14 empty] | Floor | well insulated | 2.53 | [5 empty] | Floor insulation | 3.5
| Infiltration | min gap sealing | 0.0005 | [5 empty] | min gap sealing | 0.0005 | [6 empty] | Infiltration | min gap sealing | 0.0005 | [5 empty] | good gap sealing | 0.0003 | [14 empty] | Infiltration | min gap sealing | 0.0005 | [5 empty] | good gap sealing | 0.0003
| Ventilation | ventilation system C1 | [6 empty] | ventilation system C1 | [7 empty] | Ventilation | ventilation system C1 | [6 empty] | ventilation system D (HRV 90%) | [15 empty] | Ventilation | ventilation system C1 | [6 empty] | ventilation system D (HRV 90%)
original
addition

## Statistics
Column1 | Appartment | Semi-detached | Terraced | Protection | Count
<1946 no orde | 1422 | 5 | 49 | no orde | 1483 |  |  |  |  | Addresses not considered as protected |  |  | % all protected
<1946 orde 1 | 18312 | 82 | 1395 | orde 1 | 19848 |  |  |  |  | orde 1 protected >1945 | 1650 | 3384 | 9.5254
<1946 orde 2 | 10196 | 21 | 394 | orde 2 | 10722 |  |  |  |  | orde 2 protected >1945 | 928
<1946 orde 3 | 3323 | 5 | 139 | orde 3 | 3473 |  |  |  |  | orde 3 protected >1945 | 806
1946-1974 | 1521 | 0 | 20 | Total | 34043
1975-1991 | 9437 | 13 | 95
>1992 | 8696 | 14 | 103
TOTAL | 52907 | 140 | 2195
GIS-layer | 5550
Archetypes | Sf conditioned (m2) | Ns | Outdoor surface area | Volume | Floor height | Heat Loss Form Factor*
Corner | 120 | 3
Terraced | 120 | 3
Apartment in multi-family house | 65 | 1 | 41 | 179 | 2.76 | 0.63077
*outdoor envelope surface/useable surface
Buildings | Current space heating demand per year | Space heating demand retrofitted buildings to LT-level per year |  | Reduction in space heating demand after LT-renovations (building) | Units
Count | 12614 | 12614 |  | 258087.3063 | MWh
NULL (missing) values* | 3703 | 3703 |  | 61.0288 | %
Minimum value (MWh) | 0 | 0 |  | 24463251.782 | m3 gas
Maximum value (MWh) | 10942.5177 | 2346.3216 |  | Current | Units
Sum (MWh) | 422894.2856 | 164806.9793 |  | 422894.2856 | MWh
Mean value (MWh) | 33.5257 | 13.0654 |  | 40084766.4076 | m3 gas
Median value (MWh) | 20.4112 | 7.7648
SD (MWh) | 116.2503 | 35.9693
*Buildings with typology attribute but no woonfunctie
Addresses | Current space heating demand per year | Space heating demand retrofitted buildings to LT-level per year |  | Reduction in space heating demand after LT-renovations (addresses) | Units
Count | 55242 | 55242 |  | 395197.2091 | MWh
NULL (missing) values | 308 | 308 |  | 70.5704 | %
Minimum value (MWh) | 0.04148 | 0 |  | 37459451.0995 | m3 gas*
Maximum value (MWh) | 4700.8433 | 1007.9664
Sum (MWh) | 560004.1884 | 164806.9793 |  | Current | Units
Mean value (MWh) | 10.1372 | 2.9376 |  | 560004.1884 | MWh
Median value (MWh) | 7.0515 | 2.392 |  | 53080965.7251 | m3 gas
SD (MWh) | 26.08 | 5.734 |  | CBS 2014 | Units
|  |  |  | 31305400 | m3 gas | 4315093 | 3.9192
| *1 m³ ≈ 10,55 kWh ≈ 0,01055 MWh |  |  | 1101010918 | MJ | 1101010.918 | GJ
|  |  |  | Current (only intersection CBS) | Units |  | 3.9 times residential needs
|  |  |  | 455308.932 | MWh
|  |  |  | 43157244.7393 | m3 gas
|  |  |  | -37.8588 | Deviation (%)
Space heating demand (kWh/m2) | Appartement current | Appartement renovated | Corner house current | Corner house renovated | Terraced current | Terraced renovated | [7 empty] | Appartement
<1946 protected | 156.7 | 36.8 | 331.28 | 45.94 | 237.34 | 46.1 | [7 empty] | <1946 protected |  | <1946 not protected |  | 1946-1974 (cavity wall insulation not possible) |  | 1946-1974 (cavity wall insulation possible) |  | 1975-1991 (cavity wall insulation not possible) |  | 1975-1991 (cavity wall insulation possible) |  | >1992
<1946 not protected | 156.7 | 33.6 | 331.28 | 47.05 | 237.34 | 26.52 | [7 empty] | current | renovated | current | renovated | current | renovated | current | renovated | current | renovated | current | renovated | current | renovated
1946-1974 (cavity wall insulation not possible) | 110.7 | 33.6 | 256.57 | 47.05 | 177.44 | 42.03 | [7 empty] | 156.7 | 36.8 | 156.7 | 33.6 | 110.7 | 33.6 | 110.7 | 39.08 | 62.93 | 38.92 | 62.93 | 39.08 | 41.48 | 35.07
1946-1974 (cavity wall insulation possible) | 110.7 | 39.08 | 256.57 | 48.03 | 177.44 | 49.03
1975-1991 (cavity wall insulation not possible) | 62.93 | 38.92 | 171.16 | 48.3 | 125.17 | 25.99
1975-1991 (cavity wall insulation possible) | 62.93 | 39.08 | 171.16 | 44.94 | 125.17 | 49.03
>1992 | 41.48 | 35.07 | 143.87 | 44.88 | 104.87 | 47.03
Space heating demand (m3/m2) | Appartement current | Appartement renovated | Corner house current | Corner house renovated | Terraced current | Terraced renovated
<1946 protected | 14.8531 | 3.4882 | 31.4009 | 4.3545 | 22.4967 | 4.3697
<1946 not protected | 14.8531 | 3.1848 | 31.4009 | 4.4597 | 22.4967 | 2.5137
1946-1974 (cavity wall insulation not possible) | 10.4929 | 3.1848 | 24.3194 | 4.4597 | 16.819 | 3.9839
1946-1974 (cavity wall insulation possible) | 10.4929 | 3.7043 | 24.3194 | 4.5526 | 16.819 | 4.6474
1975-1991 (cavity wall insulation not possible) | 5.9649 | 3.6891 | 16.2237 | 4.5782 | 11.8645 | 2.4635
1975-1991 (cavity wall insulation possible) | 5.9649 | 3.7043 | 16.2237 | 4.2597 | 11.8645 | 4.6474
>1992 | 3.9318 | 3.3242 | 13.637 | 4.254 | 9.9403 | 4.4578
Average | 9.5077
Total gas demand (m3/m2)* | Appartement current | Deviation CBS (%) | Appartement renovated | Corner house current | Deviation CBS (%)2 | Corner house renovated | Terraced current | Deviation CBS (%)3 | Terraced renovated
<1946 protected | 18.3541 | -33.0009 | 6.9892 | 34.902 | -174.8188 | 7.8555 | 25.9977 | -140.7197 | 7.8707
<1946 not protected | 18.3541 | -33.0009 | 6.6859 | 34.902 | -174.8188 | 7.9608 | 25.9977 | -140.7197 | 6.0148
1946-1974 (cavity wall insulation not possible) | 13.9939 | -8.4801 | 6.6859 | 27.8205 | -128.0367 | 7.9608 | 20.32 | -89.9065 | 7.4849
1946-1974 (cavity wall insulation possible) | 13.9939 | -8.4801 | 7.2053 | 27.8205 | -128.0367 | 8.0536 | 20.32 | -89.9065 | 8.1484
1975-1991 (cavity wall insulation not possible) | 9.466 | 21.1169 | 7.1901 | 19.7247 | -91.5023 | 8.0792 | 15.3655 | -74.6079 | 5.9645
1975-1991 (cavity wall insulation possible) | 9.466 | 21.1169 | 7.2053 | 19.7247 | -91.5023 | 7.7608 | 15.3655 | -74.6079 | 8.1484
>1992 | 7.4328 | 25.672 | 6.8252 | 17.138 | -94.7501 | 7.7551 | 13.4413 | -74.5627 | 7.9589
Average | 13.0087 | -5.7617 |  | 26.0046 | -140.7836 |  | 19.544 | -93.5046
* Domestic Hot Water is considered at 36,936 kWh/m2
Domestic Hot Water | units
36.936 | kWh/m2
3.501 | m3/m2
CBS Total gas demand (m3/m2) | Appartement current | Corner house current | Terraced current | Average (m3/m2)
Appartement | 1200 tot en met 1945 | 50 m2 tot 75 m2 | 75.000 tot 100.000 | 13.8
Appartement | 1946 tot en met 1964 | 50 m2 tot 75 m2 | 100.000 tot 250.000 | 12.9
Appartement | 1965 tot en met 1974 | 50 m2 tot 75 m2 | 75.000 tot 100.000 | 14
Appartement | 1975 tot en met 1991 | 50 m2 tot 75 m2 | 100.000 tot 250.000 | 12
Appartement | 1992 tot en met 1999 | 50 m2 tot 75 m2 | 50.000 tot 75.000 | 10
Appartement | Totaal bouwjaarklasse | 50 m2 tot 75 m2 | vanaf 500.000 | 12.3
Hoekwoning | 1200 tot en met 1945 | 100 m2 tot 150 m2 | 5.000 tot 10.000 | 12.7
Hoekwoning | 1946 tot en met 1964 | 100 m2 tot 150 m2 | 10.000 tot 25.000 | 12.2
Hoekwoning | 1965 tot en met 1974 | 100 m2 tot 150 m2 | 25.000 tot 50.000 | 11.5
Hoekwoning | 1975 tot en met 1991 | 100 m2 tot 150 m2 | 25.000 tot 50.000 | 10.3
Hoekwoning | 1992 tot en met 1999 | 100 m2 tot 150 m2 | 5.000 tot 10.000 | 8.8
Hoekwoning | Totaal bouwjaarklasse | 100 m2 tot 150 m2 | 100.000 tot 250.000 | 10.8
Tussen of geschakelde woning | 1200 tot en met 1945 | 100 m2 tot 150 m2 | 10.000 tot 25.000 | 10.8
Tussen of geschakelde woning | 1946 tot en met 1964 | 100 m2 tot 150 m2 | 25.000 tot 50.000 | 10.7
Tussen of geschakelde woning | 1965 tot en met 1974 | 100 m2 tot 150 m2 | 50.000 tot 75.000 | 9.9
Tussen of geschakelde woning | 1975 tot en met 1991 | 100 m2 tot 150 m2 | 75.000 tot 100.000 | 8.8
Tussen of geschakelde woning | 1992 tot en met 1999 | 100 m2 tot 150 m2 | 10.000 tot 25.000 | 7.7
Tussen of geschakelde woning | Totaal bouwjaarklasse | Totaal oppervlakteklasse | vanaf 500.000 | 10.1

## Blad1
Space heating |  |  |  | Aantallen
Column1 | Appartment | Semi-detached | Terraced | Column1 | Appartment | Semi-detached | Terraced
<1946 no orde | 3051 | 5872 | 3310 | <1946 no orde | 1422 | 5 | 49
<1946 orde 1 | 3370 | 5733 | 5754 | <1946 orde 1 | 18312 | 82 | 1395
<1946 orde 2 | 3370 | 5733 | 5754 | <1946 orde 2 | 10196 | 21 | 394
<1946 orde 3 | 3370 | 5733 | 5754 | <1946 orde 3 | 3323 | 5 | 139
1946-1974 | 3051 | 5871 | 5245 | 1946-1974 | 1521 | 0 | 20
1975-1991 | 3526 | 6028 | 3245 | 1975-1991 | 9437 | 13 | 95
>1992 | 3198 | 17955 | 5869 | >1992 | 8696 | 14 | 103
TOTAL | 22936 | 52925 | 34931 | TOTAL | 52907 | 140 | 2195
GIS-layer | 5550 |  |  | GIS-layer | 5550
Hot water |  |  |  | Heating
Column1 | Appartment | Semi-detached | Terraced | Column1 | Appartment | Semi-detached | Terraced | Kolom1
<1946 no orde | 2389 | 5452 | 5452 | <1946 no orde | 7735680 | 56620 | 429338 | 8221638
<1946 orde 1 | 2389 | 5452 | 5452 | <1946 orde 1 | 105458808 | 917170 | 15632370 | 122008348
<1946 orde 2 | 2389 | 5452 | 5452 | <1946 orde 2 | 58718764 | 234885 | 4415164 | 63368813
<1946 orde 3 | 2389 | 5452 | 5452 | <1946 orde 3 | 19137157 | 55925 | 1557634 | 20750716
1946-1974 | 2389 | 5452 | 5452 | 1946-1974 | 8274240 | 0 | 213940 | 8488180
1975-1991 | 2389 | 5452 | 5452 | 1975-1991 | 55819855 | 149240 | 826215 | 56795310
>1992 | 2389 | 5452 | 5452 | >1992 | 48584552 | 327698 | 1166063 | 50078313
TOTAL | 16723 | 38164 | 38164 | TOTAL | 303729056 | 1741538 | 24240724 | 329711318
GIS-layer | 5550 |  |  | GIS-layer | 5550 |  |  | 5550
Cooling |  |  |  | Cooling
Column1 | Appartment | Semi-detached | Terraced | Column1 | Appartment | Semi-detached | Terraced | Kolom1
<1946 no orde | 69 | 422 | 407 | <1946 no orde | 98118 | 2110 | 19943 | 120171
<1946 orde 1 | 70 | 437 | 478 | <1946 orde 1 | 1281840 | 35834 | 666810 | 1984484
<1946 orde 2 | 70 | 437 | 478 | <1946 orde 2 | 713720 | 9177 | 188332 | 911229
<1946 orde 3 | 70 | 437 | 478 | <1946 orde 3 | 232610 | 2185 | 66442 | 301237
1946-1974 | 69 | 422 | 447 | 1946-1974 | 104949 | 0 | 8940 | 113889
1975-1991 | 69 | 422 | 408 | 1975-1991 | 651153 | 5486 | 38760 | 695399
>1992 | 69 | 450 | 392 | >1992 | 600024 | 6300 | 40376 | 646700
TOTAL | 486 | 3027 | 3088 | TOTAL | 3682414 | 61092 | 1029603 | 4773109
GIS-layer | 5550 |  |  | GIS-layer | 5550 |  |  | 5550

## Comparison with other models
Appartment | <1945 | 1945-1975 | 1975-1995 | >1995
Nieman | 240 | 200 | 150 | 70
RVO | 242.24 | 158.33 | 92.74 | 77.3
Honeybee | 156.7 | 110.7 | 62.93 | 41.48
Vesta | 150.7 | 90.5 | 46.9 | 31.9
Terraced | <1945 | 1945-1975 | 1975-1995 | >1995
Nieman | 250 | 210 | 175 | 80
RVO | 249.31 | 167.63 | 110.06 | 75.33
Honeybee | 237.34 | 177.44 | 125.17 | 104.87
Vesta | 187.9 | 134.1 | 62.9 | 29.2
Corner | <1945 | 1945-1975 | 1975-1995 | >1995
Honeybee | 331.28 | 256.57 | 171.16 | 143.87
Nieman | 310 | 255 | 225 | 100
Vesta | 166.7 | 138.9 | 67.3 | 42.1
RVO |  | 211.04 | 117.8 | 85.81
Detached | <1945 | 1945-1975 | 1975-1995 | >1995
Honeybee
Nieman | 350 | 292 | 260 | 110
Vesta | 203 | 167.8 | 86.6 | 43.6
RVO |  | 244.13 | 128.52 | 82.79